## Sheet2
Position | PWM Val | PWM Duty Cycle | Effective Voltage | No Resistor Transistor Control Input Current | No Resistor Motor Current (5V Supply) | No Resistor Transistor Control Input Current | No Resistor Motor Current (3.3V Supply) | 330 Resistor Transistor Control Input Current | 330 Resistor Motor Current (5V Supply) | 330 Resistor/5V Supply Amplification | 330 Resistor Transistor Control Input Current | 330 Resistor Motor Current (3.3V Supply) | 1K Resistor Transistor Control Input Current | 1K Resistor Motor Current (5V Supply) | 1K Resistor/5V Supply Amplification | 1K Resistor Transistor Control Input Current | 1K Resistor Motor Current (3.3V Supply) | 1K Resistor/3.3V Supply Amplification | 10K Resistor Transistor Control Input Current | 10K Resistor Motor Current (5V Supply)
20 | 255 | 100% | 5 | 0.062 | 0.073 | 0.063 | 0.047 | 0.012 | 0.072 | 6 | 0.012 | 0.047 | 0.004 | 0.074 | 18.5 | 0.004 | 0.045 | 11.25 | 0.0005 | 0.07
19 | 242 | 94.9% | 4.7451 | 0.059 | 0.069 | 0.06 | 0.045 | 0.011 | 0.069 | 6.2727 | 0.011 | 0.044 | 0.004 | 0.07 | 17.5 | 0.004 | 0.043 | 10.75 | 0 | 0.065
18 | 229 | 89.8% | 4.4902 | 0.056 | 0.065 | 0.056 | 0.043 | 0.011 | 0.066 | 6 | 0.011 | 0.042 | 0.004 | 0.066 | 16.5 | 0.004 | 0.042 | 10.5 | 0 | 0.062
17 | 216 | 84.71% | 4.2353 | 0.052 | 0.061 | 0.053 | 0.04 | 0.01 | 0.062 | 6.2 | 0.01 | 0.04 | 0.004 | 0.062 | 15.5 | 0.0035 | 0.04 | 11.4286 | 0 | 0.059
16 | 204 | 80% | 4 | 0.05 | 0.058 | 0.05 | 0.038 | 0.0095 | 0.059 | 6.2105 | 0.01 | 0.038 | 0.003 | 0.059 | 19.6667 | 0.003 | 0.038 | 12.6667 | 0 | 0.056
15 | 191 | 74.9% | 3.7451 | 0.047 | 0.055 | 0.047 | 0.036 | 0.009 | 0.055 | 6.1111 | 0.009 | 0.036 | 0.003 | 0.056 | 18.6667 | 0.003 | 0.036 | 12 | 0 | 0.053
14 | 178 | 69.8% | 3.4902 | 0.044 | 0.052 | 0.044 | 0.034 | 0.008 | 0.053 | 6.625 | 0.0085 | 0.034 | 0.003 | 0.052 | 17.3333 | 0.003 | 0.034 | 11.3333 | 0 | 0.049
13 | 165 | 64.71% | 3.2353 | 0.04 | 0.049 | 0.041 | 0.032 | 0.008 | 0.049 | 6.125 | 0.008 | 0.032 | 0.003 | 0.049 | 16.3333 | 0.003 | 0.032 | 10.6667 | 0 | 0.046
12 | 153 | 60% | 3 | 0.038 | 0.046 | 0.038 | 0.03 | 0.007 | 0.046 | 6.5714 | 0.007 | 0.03 | 0.003 | 0.046 | 15.3333 | 0.0025 | 0.03 | 12 | 0 | 0.043
11 | 140 | 54.9% | 2.7451 | 0.034 | 0.042 | 0.035 | 0.028 | 0.0065 | 0.043 | 6.6154 | 0.007 | 0.028 | 0.002 | 0.043 | 21.5 | 0.002 | 0.028 | 14 | 0 | 0.039
10 | 127 | 49.8% | 2.4902 | 0.031 | 0.039 | 0.032 | 0.026 | 0.006 | 0.039 | 6.5 | 0.006 | 0.026 | 0.002 | 0.039 | 19.5 | 0.002 | 0.026 | 13 | 0 | 0.036
9 | 114 | 44.71% | 2.2353 | 0.028 | 0.036 | 0.028 | 0.024 | 0.005 | 0.036 | 7.2 | 0.005 | 0.024 | 0.002 | 0.036 | 18 | 0.002 | 0.024 | 12 | 0 | 0.032
8 | 102 | 40% | 2 | 0.025 | 0.033 | 0.025 | 0.021 | 0.005 | 0.033 | 6.6 | 0.005 | 0.021 | 0.002 | 0.033 | 16.5 | 0.002 | 0.021 | 10.5 | 0 | 0.03
7 | 89 | 34.9% | 1.7451 | 0.022 | 0.029 | 0.022 | 0.019 | 0.004 | 0.029 | 7.25 | 0.004 | 0.019 | 0.0015 | 0.029 | 19.3333 | 0.002 | 0.019 | 9.5 | 0 | 0.026
6 | 76 | 29.8% | 1.4902 | 0.019 | 0.025 | 0.019 | 0.016 | 0.0035 | 0.025 | 7.1429 | 0.0035 | 0.016 | 0.001 | 0.026 | 26 | 0.001 | 0.017 | 17 | 0 | 0.023
5 | 63 | 24.71% | 1.2353 | 0.016 | 0.019 | 0.016 | 0.014 | 0.003 | 0.019 | 6.3333 | 0.003 | 0.014 | 0.001 | 0.018 | 18 | 0.001 | 0.014 | 14 | 0 | 0.018
4 | 51 | 20% | 1 | 0.013 | 0.015 | 0.0013 | 0.013 | 0.002 | 0.015 | 7.5 | 0.002 | 0.012 | 0.001 | 0.015 | 15 | 0.001 | 0.008 | 8 | 0 | 0.015
3 | 38 | 14.9% | 0.7451 | 0.01 | 0.012 | 0.01 | 0.007 | 0.002 | 0.012 | 6 | 0.002 | 0.01 | 0.001 | 0.012 | 12 | 0.001 | 0.006 | 6 | 0 | 0.011
2 | 25 | 9.804% | 0.4902 | 0.006 | 0.008 | 0.001 | 0.004 | 0.001 | 0.009 | 9 | 0.001 | 0.006 | 0 | 0.006 | #DIV/0! | 0.001 | 0.006 | 6 | 0 | 0.008
1 | 12 | 4.706% | 0.23529 | 0.003 | 0.004 | 0.003 | 0.0018 | 0.001 | 0.004 | 4 | 0.001 | 0.003 | 0 | 0.003 | #DIV/0! | 0 | 0.003 | #DIV/0! | 0 | 0.004
0 | 0 | 0% | 0 | 0 | 0 | 0 | 0 | 0 | 0 | #DIV/0! | 0 | 0 | 0 | 0 | #DIV/0! | 0 | 0 | #DIV/0! | 0 | 0
Could still feel it
Could still hear it

## FirstExperiment
Analog In | PWM Val | PWM Duty Cycle | Effective Voltage | 1K Resistor Transistor Control Input Current | 1K Resistor Motor Current (5V Supply) | 1K Resistor Transistor Control Input Current | 1K Resistor Motor Current (3.3V Supply)
1023 | 255 | 100% | 5 | 0.004 | 0.074 | 0.004 | 0.046
1000 | 249 | 97.65% | 4.8824 | 0.004 | 0.071 | 0.004 | 0.071
900 | 224 | 87.84% | 4.3922 | 0.004 | 0.064 | 0.004 | 0.064
800 | 199 | 78.04% | 3.902 | 0.003 | 0.058 | 0.003 | 0.058
700 | 174 | 68.24% | 3.4118 | 0.003 | 0.052 | 0.003 | 0.052
600 | 149 | 58.43% | 2.9216 | 0.003 | 0.045 | 0.003 | 0.045
500 | 124 | 48.63% | 2.4314 | 0.002 | 0.038 | 0.002 | 0.038
400 | 99 | 38.82% | 1.9412 | 0.002 | 0.032 | 0.002 | 0.032
300 | 74 | 29.02% | 1.451 | 0.001 | 0.025 | 0.001 | 0.025
200 | 50 | 19.61% | 0.98039 | 0.001 | 0.015 | 0.001 | 0.015
150 | 36 | 14.12% | 0.70588 | 0.001 | 0.011 | 0.001 | 0.011
100 | 24 | 9.412% | 0.47059 | 0 | 0.006 | 0 | 0.006
50 | 12 | 4.706% | 0.23529 | 0 | 0.004 | 0 | 0.004
0 | 0 | 0% | 0 | 0 | 0 | 0 | 0
Note on G12: [Threaded comment] Your version of Excel allows you to read this threaded comment; however, any edits to it will get removed if the file is opened in a newer version of Excel. Learn more: https://go.microsoft.com/fwlink/?linkid=870924 Comment: Barely noticeable vibration
Note on I12: [Threaded comment] Your version of Excel allows you to read this threaded comment; however, any edits to it will get removed if the file is opened in a newer version of Excel. Learn more: https://go.microsoft.com/fwlink/?linkid=870924 Comment: Barely noticeable vibration